## Bill of Materials-COEX PDB PROJ
Designator | Part number | Manufacturer | Component package | Quantity | HelpURL | Description
R4 | RC0402FR-072K2L | YAGEO | 0402 | 1 | https://lcsc.com/product-detail/Chip-Resistor-Surface-Mount_2-2KR-2201-1_C114762.html | Chip Resistor - Surface Mount 2.2KOhms ±1% 1/16W 0402
R11 | RC0402FR-071KL | YAGEO | 0402 | 1 | https://lcsc.com/product-detail/Chip-Resistor-Surface-Mount_1KR-1001-1_C106235.html | Chip Resistor - Surface Mount 1KOhms ±1% 1/16W 0402
U3 | SM06B-GHS-TB | JST Sales America |  | 1 | https://lcsc.com/product-detail/Wire-To-Board-Wire-To-Wire-Connector_JST-Sales-America_SM06B-GHS-TB-LF-SN_JST-Sales-America-SM06B-GHS-TB-LF-SN_C133065.html
C15, C22 | CC0402JRNPO9BN331 | YAGEO | 0402 | 2 | https://lcsc.com/product-detail/Multilayer-Ceramic-Capacitors-MLCC-SMD-SMT_YAGEO-CC0402JRNPO9BN331_C107006.html | Multilayer Ceramic Capacitors MLCC - SMD/SMT 330pF 50V 0402
D1, D2 | DSK34 | Microdiode Electronics | SOD-123 | 2 | https://lcsc.com/product-detail/Schottky-Barrier-Diodes-SBD_MDD-Microdiode-Electronics-DSK34_C41029.html | Schottky Barrier Diodes (SBD) SOD-123
L1, L2 | TMPA0603S-3R3MN-D | TAITEC | SMD,7.1x6.6x2.8mm | 2 | https://lcsc.com/product-detail/Power-Inductors_TAITEC-TMPA0603S-3R3MN-D_C305190.html | Power Inductors 3.3uH ±20% 6.5A SMD,7.1x6.6x2.8mm
R2, R7 | RC0402FR-0756KL | YAGEO | 0402 | 2 | https://lcsc.com/product-detail/Chip-Resistor-Surface-Mount_56KR-5602-1_C114756.html | Chip Resistor - Surface Mount 56KOhms ±1% 1/16W 0402
R3, R8 | 0402WGF8451TCE | Uniroyal Elec | 0402 | 2 | https://lcsc.com/product-detail/Chip-Resistor-Surface-Mount_Uniroyal-Elec-0402WGF8451TCE_C270579.html | Chip Resistor - Surface Mount 8.45KOhms ±1% 1/16W 0402
R6, R10 | RC0402FR-0721KL | YAGEO | 0402 | 2 | https://lcsc.com/product-detail/Chip-Resistor-Surface-Mount_21KR-2102-1_C185441.html | Chip Resistor - Surface Mount 21KOhms ±1% 1/16W 0402
U1, U2 | AOZ1284 | Alpha and omega | SOT23-5 | 2 | https://lcsc.com/product-detail/DC-DC-Converters_AOS_AOZ1284PI_AOZ1284PI_C48060.html | DC-DC Converters Step-Down Adjustable 1 3V 36V 0.8V 30V 4A SOP-8_EP_150mil
R1, R5, R9, R12 | RC0402FR-0710KL | YAGEO | 0402 | 4 | https://lcsc.com/product-detail/Chip-Resistor-Surface-Mount_10KR-1002-1_C60490.html | Chip Resistor - Surface Mount 10KOhms ±1% 1/16W 0402
C13, C14, C20, C21, C23 | 0402B104J250NT | Guangdong Fenghua Advanced Tech | 0402 | 5 | https://lcsc.com/product-detail/Others_Guangdong-Fenghua-Advanced-Tech-0402B104J250NT_C301928.html | Multilayer Ceramic Capacitors MLCC - SMD/SMT 100nF 25V 0402
C1, C2, C3, C4, C5, C6, C7, C8 | GRM21BR6YA106KE43L | Murata Electronics | 0805 | 8 | https://lcsc.com/product-detail/Multilayer-Ceramic-Capacitors-MLCC-SMD-SMT_MuRata_GRM21BR6YA106KE43L_10uF-106-10-35V_C162422.html | Multilayer Ceramic Capacitors MLCC - SMD/SMT 10uF 35V 0805
C9, C10, C11, C12, C16, C17, C18, C19, C24, C25, C26, C27 | CL10A226MP8NUNE | Samsung Electro-Mechanics | 0603 | 12 | https://lcsc.com/product-detail/Multilayer-Ceramic-Capacitors-MLCC-SMD-SMT_SAMSUNG_CL10A226MP8NUNE_22uF-226-20-10V_C86295.html | Multilayer Ceramic Capacitors MLCC - SMD/SMT 22uF 10V 0603